## README
Ultrasonic & dental noise calculation scheme
Purpose
This workbook helps estimate target-point noise from literature reference measurements.
It separates audible and ultrasonic/high-frequency values, applies distance correction, optionally applies air absorption, and combines concurrent sources logarithmically.
Core formulas used
1) Distance correction (free field): L_target = L_ref + 20*LOG10(d_ref / d_target)
2) Air absorption correction: A_atm = alpha * (d_target - d_ref), where alpha is in dB/m
3) Single-source prediction: L_pred = L_ref + 20*LOG10(d_ref / d_target) - A_atm
4) Combine concurrent independent sources: L_total = 10*LOG10(SUM(10^(L_i/10)))
5) Allowable audible exposure time (NIOSH 3 dB exchange): T_hours = 8 * 2^((85 - L)/3)
How to use
• Fill or edit literature rows on Source_Data, or copy selected rows into Scenario_Model.
• On Scenario_Model set Active=1 for each source you want included.
• Use audible_dB / audible_dBA only in the audible total. Use ultrasound_band_dB or ultrasound_peak_dBSPL only in the ultrasonic total.
• Set alpha_dB_per_m to 0 for a first-pass audible model. For ultrasonic modelling, enter a frequency-specific value from ISO 9613-1 or your own measurements.
Important limitations
• The distance formula is a first-order approximation and is most valid near free-field conditions.
• Do not directly combine dB(A) and ultrasonic-band dB into one total; keep them separate.
• A-weighted values describe human-audible noise. Ultrasonic-band dB refers to a specified high-frequency band or peak and is not equivalent to dB(A).
• Room reflections, shielding, directionality, temperature and humidity can materially change real values.

## Source_Data
Literature reference measurements
Device | Operating_mode | Suction_mode | Measurement_type | Value | Unit | Frequency_band | Ref_distance_m | Environment | Study | Year | Source_URL
Ultrasonic scaler | turned_on_only | none | audible_dBA | 51.7 | dB(A) | audible | 0.15 | clinic | Qsaibati & Ibrahim | 2014 | https://pmc.ncbi.nlm.nih.gov/articles/PMC4275629/
Ultrasonic scaler | turned_on_only | none | audible_dB | 63 | dB | audible | 0.3 | clinic | Otoum et al. | 2021 | https://rmsjournal.org/Articles/637597959727034783.pdf
Ultrasonic scaler | operating | low_volume | audible_dB | 74.2 | dB | audible | 0.3 | clinic | Otoum et al. | 2021 | https://rmsjournal.org/Articles/637597959727034783.pdf
Ultrasonic scaler | operating | high_volume | audible_dB | 81.6 | dB | audible | 0.3 | clinic | Otoum et al. | 2021 | https://rmsjournal.org/Articles/637597959727034783.pdf
Ultrasonic scaler | 1/3 octave band | n/a | ultrasound_band_dB | 107 | dB | 25 kHz 1/3 octave |  | lab/simulated | Sorainen & Rytkönen | 2002 | https://pubmed.ncbi.nlm.nih.gov/11975661/
High-speed handpiece | turned_on_only | none | audible_dB | 63.35 | dB | audible | 0.3 | clinic | Otoum et al. | 2021 | https://rmsjournal.org/Articles/637597959727034783.pdf
High-speed handpiece | tooth_cutting | none | audible_dB | 75.5 | dB | audible | 0.3 | clinic | Otoum et al. | 2021 | https://rmsjournal.org/Articles/637597959727034783.pdf
High-speed handpiece | tooth_cutting | low_volume | audible_dB | 77.15 | dB | audible | 0.3 | clinic | Otoum et al. | 2021 | https://rmsjournal.org/Articles/637597959727034783.pdf
High-speed handpiece | tooth_cutting | high_volume | audible_dB | 85.5 | dB | audible | 0.3 | clinic | Otoum et al. | 2021 | https://rmsjournal.org/Articles/637597959727034783.pdf
High-speed turbine | average_clinical_use | n/a | audible_dBA | 75.44 | dB(A) | audible | 0.15 | clinic | Qsaibati & Ibrahim | 2014 | https://pmc.ncbi.nlm.nih.gov/articles/PMC4275629/
Low-speed handpiece | turned_on_only | none | audible_dB | 69.2 | dB | audible | 0.3 | clinic | Otoum et al. | 2021 | https://rmsjournal.org/Articles/637597959727034783.pdf
Low-speed handpiece | tooth_cutting | high_volume | audible_dB | 83.8 | dB | audible | 0.3 | clinic | Otoum et al. | 2021 | https://rmsjournal.org/Articles/637597959727034783.pdf
Low-speed contra-angle | average_clinical_use | n/a | audible_dBA | 68.31 | dB(A) | audible | 0.15 | clinic | Qsaibati & Ibrahim | 2014 | https://pmc.ncbi.nlm.nih.gov/articles/PMC4275629/
Micro motor handpiece | turned_on_only | none | audible_dB | 62.6 | dB | audible | 0.3 | clinic | Otoum et al. | 2021 | https://rmsjournal.org/Articles/637597959727034783.pdf
Micro motor handpiece | cutting_acrylic | none | audible_dB | 78.9 | dB | audible | 0.3 | clinic | Otoum et al. | 2021 | https://rmsjournal.org/Articles/637597959727034783.pdf
Micro motor handpiece | cutting_acrylic | none | audible_dBA | 92.2 | dB(A) | audible | 0.15 | clinic | Qsaibati & Ibrahim | 2014 | https://pmc.ncbi.nlm.nih.gov/articles/PMC4275629/
Low-volume suction pump | running_free | n/a | audible_dB | 70.75 | dB | audible | 0.3 | clinic | Otoum et al. | 2021 | https://rmsjournal.org/Articles/637597959727034783.pdf
Low-volume suction pump | touching_mucosa | n/a | audible_dB | 78 | dB | audible | 0.3 | clinic | Otoum et al. | 2021 | https://rmsjournal.org/Articles/637597959727034783.pdf
Clinic cumulative noise | general_background | n/a | audible_dB | 72.6 | dB | audible |  | clinic center | Otoum et al. | 2021 | https://rmsjournal.org/Articles/637597959727034783.pdf
Pedodontic clinic cumulative | general_background | n/a | audible_dBA | 67.37 | dB(A) | audible |  | clinic center | Qsaibati & Ibrahim | 2014 | https://pmc.ncbi.nlm.nih.gov/articles/PMC4275629/
Dental turbine | spectral_peak | n/a | ultrasound_peak_kHz | 20.1 | kHz | ultrasonic peak |  | spectral analysis | Barek et al. | 1999 | https://pubmed.ncbi.nlm.nih.gov/12271344/
Dental turbine | spectral_peak | n/a | ultrasound_peak_kHz | 35.7 | kHz | ultrasonic peak |  | spectral analysis | Barek et al. | 1999 | https://pubmed.ncbi.nlm.nih.gov/12271344/
Dental turbine | spectral_peak | n/a | ultrasound_peak_kHz | 46.5 | kHz | ultrasonic peak |  | spectral analysis | Barek et al. | 1999 | https://pubmed.ncbi.nlm.nih.gov/12271344/
Dental turbine | spectral_amplitude | n/a | ultrasound_peak_dBSPL | 115 | dB SPL | 46.5 kHz |  | spectral analysis | Barek et al. | 1999 | https://pubmed.ncbi.nlm.nih.gov/12271344/

## Scenario_Model
Scenario model
Scenario controls
Scenario_name | Example_Audible_And_Ultrasound
Temperature_C | 20
Relative_humidity_pct | 50
Note | Set alpha_dB_per_m manually; audible first-pass can use 0
Active | Device | Measurement_type | L_ref | Unit | d_ref_m | d_target_m | alpha_dB_per_m | L_pred_target | Energy_audible | Energy_ultrasound | Allowable_hours_if_audible | Source_URL
1 | Ultrasonic scaler | audible_dB | 81.6 | dB | 0.3 | 0.6 | 0 | 75.5794 | 36135994.2686 | 0 | 70.5317 | https://rmsjournal.org/Articles/637597959727034783.pdf
1 | High-speed handpiece | audible_dB | 85.5 | dB | 0.3 | 0.6 | 0 | 79.4794 | 88703347.3084 | 0 | 28.6448 | https://rmsjournal.org/Articles/637597959727034783.pdf
1 | Low-volume suction pump | audible_dB | 78 | dB | 0.3 | 0.6 | 0 | 71.9794 | 15773933.612 | 0 | 162.0393 | https://rmsjournal.org/Articles/637597959727034783.pdf
1 | Ultrasonic scaler | ultrasound_band_dB | 107 | dB | 1 | 2 | 0 | 100.9794 | 0 | 12529680840.6818 |  | https://pubmed.ncbi.nlm.nih.gov/11975661/
1 | Dental turbine | ultrasound_peak_dBSPL | 115 | dB SPL | 1 | 2 | 0 | 108.9794 | 0 | 79056941504.2098 |  | https://pubmed.ncbi.nlm.nih.gov/12271344/
0 |  | audible_dB | 0 | dB | 0.3 | 1 | 0 |  | 0 | 0
0 |  | audible_dB | 0 | dB | 0.3 | 1 | 0 |  | 0 | 0
0 |  | audible_dB | 0 | dB | 0.3 | 1 | 0 |  | 0 | 0
0 |  | audible_dB | 0 | dB | 0.3 | 1 | 0 |  | 0 | 0
0 |  | audible_dB | 0 | dB | 0.3 | 1 | 0 |  | 0 | 0
0 |  | audible_dB | 0 | dB | 0.3 | 1 | 0 |  | 0 | 0
0 |  | audible_dB | 0 | dB | 0.3 | 1 | 0 |  | 0 | 0
0 |  | audible_dB | 0 | dB | 0.3 | 1 | 0 |  | 0 | 0
0 |  | audible_dB | 0 | dB | 0.3 | 1 | 0 |  | 0 | 0
0 |  | audible_dB | 0 | dB | 0.3 | 1 | 0 |  | 0 | 0
0 |  | audible_dB | 0 | dB | 0.3 | 1 | 0 |  | 0 | 0
0 |  | audible_dB | 0 | dB | 0.3 | 1 | 0 |  | 0 | 0
0 |  | audible_dB | 0 | dB | 0.3 | 1 | 0 |  | 0 | 0
0 |  | audible_dB | 0 | dB | 0.3 | 1 | 0 |  | 0 | 0
0 |  | audible_dB | 0 | dB | 0.3 | 1 | 0 |  | 0 | 0
Scenario outputs
Total audible level (combined) |  |  | 81.4803
Total ultrasonic level (combined) |  |  | 109.6183
Target point note |  |  | Audible and ultrasonic totals are intentionally separated
Model note |  |  | For ultrasonic rows, set alpha_dB_per_m from ISO 9613-1 or measurement
Column meanings
L_ref | Reference measurement from the literature.
d_ref_m | Distance where the literature value was measured.
d_target_m | Distance where you want the prediction.
alpha_dB_per_m | User-entered atmospheric attenuation coefficient.
L_pred_target | Predicted level after distance and air absorption correction.

## Formula_Examples
Worked examples
Example | Input | Formula | Result | Units | Comment
Distance only | L_ref=81.6 dB; d_ref=0.30 m; d_target=0.60 m | 75.5794 | 75.5794 | dB | Ultrasonic scaler audible example
Combine 3 audible sources | 85.5, 81.6, 78.0 dB | 87.5009 | 87.5009 | dB | High-speed + scaler + suction
Allowable time | L=86.2 dBA | 6.0629 | 6.0629 | hours | NIOSH 3 dB exchange